## Fire Behavior Summary Table
Directions
Watch - https://www.youtube.com/watch?v=Vm7OLNgfWgo
1 | Turn on the modules in behave that will give you the outputs that you need to inform your objectives
2 | Determine the range of 1 hour and winds that are possible for your site
3 | Adjust the excel table with the selected parameters, fuel moisture, and primary fuel models IN and OUTSIDE the unit
4 | Create your behave output and use the Export option.
5 | Open the exported Behave output and past into this table. Include the input parameters
6 | Highlight areas to visually show out, low, and desired conditions
7 | Create your prescription for your burn plan based the fire behavior across fuel models
8 | Adjust colors to reflect the developed prescription
9 | Make additional tabs with different combinations of inputs used (vary temp, 10 hour, tree size etc)
Fuel Model TL8
Fuel/Vegetation, Overstory |  |  |  | 1-h | ROS | [6 empty] | Flame Length | [6 empty] | Surface Fire Perimeter (ch) | [6 empty] | Prob. Mort.
| Canopy Height | ft | 120 | Moisture | Mid-flame winds | [6 empty] | Mid-flame winds | [6 empty] | Mid-flame winds | [6 empty] | Mid-flame winds
| Crown Ratio | fraction | 0.4 | % | 0 | 2 | 4 | 6 | 8 | 10 | 12 | 0 | 2 | 4 | 6 | 8 | 10 | 12 | 0 | 2 | 4 | 6 | 8 | 10 | 12 | 0 | 2 | 4 | 6 | 8 | 10 | 12
| Mortality Tree Species |  | PSME | 4 | 2 | 3.7 | 6.7 | 10.3 | 14.6 | 19.3 | 24.5 | 2.1 | 2.8 | 3.7 | 4.5 | 5.3 | 6 | 6.7 | 0 | 0 | 0.1 | 0.2 | 0.4 | 0.5 | 0.7 | 12 | 12 | 12 | 12 | 12 | 12 | 12
| D.B.H. | in | 20 | 6 | 1.7 | 3.1 | 5.6 | 8.7 | 12.2 | 16.2 | 20.5 | 1.9 | 2.5 | 3.2 | 3.9 | 4.6 | 5.3 | 5.9 | 0 | 0 | 0.1 | 0.2 | 0.2 | 0.4 | 0.5 | 12 | 12 | 12 | 12 | 12 | 12 | 12
Fuel Moisture |  |  |  | 8 | 1.5 | 2.7 | 4.8 | 7.5 | 10.5 | 13.9 | 17.7 | 1.7 | 2.2 | 2.9 | 3.5 | 4.2 | 4.7 | 5.3 | 0 | 0 | 0.1 | 0.1 | 0.2 | 0.3 | 0.4 | 12 | 12 | 12 | 12 | 12 | 12 | 12
| 1-h Fuel Moisture | % | 4, 6, 8, 10, 12 | 10 | 1.3 | 2.4 | 4.3 | 6.6 | 9.3 | 12.3 | 15.6 | 1.5 | 2 | 2.7 | 3.3 | 3.8 | 4.3 | 4.8 | 0 | 0 | 0 | 0.1 | 0.1 | 0.2 | 0.3 | 12 | 12 | 12 | 12 | 12 | 12 | 12
| 10-h Fuel Moisture | % | 6 | 12 | 1.2 | 2.2 | 3.8 | 6 | 8.4 | 11.1 | 14.1 | 1.4 | 1.9 | 2.5 | 3 | 3.6 | 4.1 | 4.5 | 0 | 0 | 0 | 0.1 | 0.1 | 0.2 | 0.2 | 12 | 12 | 12 | 12 | 12 | 12 | 12
| 100-h Fuel Moisture | % | 7 | Fuel Model GR3
| Live Herbaceous Fuel Moisture | % | 90 | 1-h | Mid-flame winds 0: ROS; Mid-flame winds 0: Flame Length; Mid-flame winds 0: Surface Fire Perimeter (ch); Mid-flame winds 0: Prob. Mort.
| Live Woody Fuel Moisture | % | 90 | Moisture | Mid-flame winds 0: Mid-flame winds; Mid-flame winds 0: Mid-flame winds; Mid-flame winds 0: Mid-flame winds; Mid-flame winds 0: Mid-flame winds
Weather |  |  |  | % | 0 | 2 | 4 | 6 | 8 | 10 | 12 | 0 | 2 | 4 | 6 | 8 | 10 | 12 | 0 | 2 | 4 | 6 | 8 | 10 | 12 | 0 | 2 | 4 | 6 | 8 | 10 | 12
| Midflame Wind Speed (upslope) | mi/h | 0, 2, 4, 6, 8, 10, 12 | 4 | 2 | 3.7 | 6.7 | 10.3 | 14.6 | 19.3 | 24.5 | 2.1 | 2.8 | 3.7 | 4.5 | 5.3 | 6 | 6.7 | 0 | 0 | 0.1 | 0.2 | 0.4 | 0.5 | 0.7 | 12 | 12 | 12 | 12 | 12 | 12 | 12
| Air Temperature | oF | 65 | 6 | 1.7 | 3.1 | 5.6 | 8.7 | 12.2 | 16.2 | 20.5 | 1.9 | 2.5 | 3.2 | 3.9 | 4.6 | 5.3 | 5.9 | 0 | 0 | 0.1 | 0.2 | 0.2 | 0.4 | 0.5 | 12 | 12 | 12 | 12 | 12 | 12 | 12
Terrain |  |  |  | 8 | 1.5 | 2.7 | 4.8 | 7.5 | 10.5 | 13.9 | 17.7 | 1.7 | 2.2 | 2.9 | 3.5 | 4.2 | 4.7 | 5.3 | 0 | 0 | 0.1 | 0.1 | 0.2 | 0.3 | 0.4 | 12 | 12 | 12 | 12 | 12 | 12 | 12
| Slope Steepness | % | 30 | 10 | 1.3 | 2.4 | 4.3 | 6.6 | 9.3 | 12.3 | 15.6 | 1.5 | 2 | 2.7 | 3.3 | 3.8 | 4.3 | 4.8 | 0 | 0 | 0 | 0.1 | 0.1 | 0.2 | 0.3 | 12 | 12 | 12 | 12 | 12 | 12 | 12
Fire |  |  |  | 12 | 1.2 | 2.2 | 3.8 | 6 | 8.4 | 11.1 | 14.1 | 1.4 | 1.9 | 2.5 | 3 | 3.6 | 4.1 | 4.5 | 0 | 0 | 0 | 0.1 | 0.1 | 0.2 | 0.2 | 12 | 12 | 12 | 12 | 12 | 12 | 12
| Elapsed Time | h | 0.25 | Fuel Model TU1
|  |  |  | 1-h | Mid-flame winds 0: ROS; Mid-flame winds 0: Flame Length; Mid-flame winds 0: Surface Fire Perimeter (ch); Mid-flame winds 0: Prob. Mort.
|  |  |  | Moisture | Mid-flame winds 0: Mid-flame winds; Mid-flame winds 0: Mid-flame winds; Mid-flame winds 0: Mid-flame winds; Mid-flame winds 0: Mid-flame winds
|  |  |  | % | 0 | 2 | 4 | 6 | 8 | 10 | 12 | 0 | 2 | 4 | 6 | 8 | 10 | 12 | 0 | 2 | 4 | 6 | 8 | 10 | 12 | 0 | 2 | 4 | 6 | 8 | 10 | 12
| Low |  |  | 4 | 2 | 3.7 | 6.7 | 10.3 | 14.6 | 19.3 | 24.5 | 2.1 | 2.8 | 3.7 | 4.5 | 5.3 | 6 | 6.7 | 0 | 0 | 0.1 | 0.2 | 0.4 | 0.5 | 0.7 | 12 | 12 | 12 | 12 | 12 | 12 | 12
| Desired |  |  | 6 | 1.7 | 3.1 | 5.6 | 8.7 | 12.2 | 16.2 | 20.5 | 1.9 | 2.5 | 3.2 | 3.9 | 4.6 | 5.3 | 5.9 | 0 | 0 | 0.1 | 0.2 | 0.2 | 0.4 | 0.5 | 12 | 12 | 12 | 12 | 12 | 12 | 12
| High |  |  | 8 | 1.5 | 2.7 | 4.8 | 7.5 | 10.5 | 13.9 | 17.7 | 1.7 | 2.2 | 2.9 | 3.5 | 4.2 | 4.7 | 5.3 | 0 | 0 | 0.1 | 0.1 | 0.2 | 0.3 | 0.4 | 12 | 12 | 12 | 12 | 12 | 12 | 12
| Out of prescription |  |  | 10 | 1.3 | 2.4 | 4.3 | 6.6 | 9.3 | 12.3 | 15.6 | 1.5 | 2 | 2.7 | 3.3 | 3.8 | 4.3 | 4.8 | 0 | 0 | 0 | 0.1 | 0.1 | 0.2 | 0.3 | 12 | 12 | 12 | 12 | 12 | 12 | 12
|  |  |  | 12 | 1.2 | 2.2 | 3.8 | 6 | 8.4 | 11.1 | 14.1 | 1.4 | 1.9 | 2.5 | 3 | 3.6 | 4.1 | 4.5 | 0 | 0 | 0 | 0.1 | 0.1 | 0.2 | 0.2 | 12 | 12 | 12 | 12 | 12 | 12 | 12

## Resource needs table
Steps
| 1 | Choose your values based on your prescription. You can choose values that are in different categories.
Ex. You may choose low fuel moistures that are in your High fire behavior category but winds that are in Desired
Think about what you may actually burn under so you can plan resources accordingly
| 2 | Model fire behavior in Behave for at least two of the more active fuel models
| 3 | Look up the line production rates in https://www.fs.fed.us/eng/pubs/pdf/11511805.pdf
Choose the number and type of resources needed to manage the fire behavior in the different categories.
Use the directions in the burn plan template to select the number of resources based on the observed fire behavior
|  | Low of Low | High of Low | Low of Desired | High of Desired | Low of High | High of High
| 1-h Moisture |  |  |  |  | 5 | 4
| 10-h Moisture |  |  |  |  | 9 | 7
| 100-h Moisture |  |  |  |  | 14 | 10
| Live Herbaceous Moisture |  |  |  |  | 40 | 30
| Live Woody Moisture |  |  |  |  | 70 | 60
| Midflame Wind Speed (upslope) |  |  |  |  | 3 | 3
| Slope Steepness |  |  |  |  | 0 | 0
Fuel Model _GR2__ | ROS |  |  |  |  | 24.9 | 28.8 | These are the MODELED fire behavior results
| FL |  |  |  |  | 3.9 | 4.2 | Based on experience you may report different numbers in your prescription
| Fire Area (ac) 0.5 hr |  |  |  |  | 8.4 | 11.2 | and plan for your prescription numbers in your contingency
| Fire Area (ac) 1 hr |  |  |  |  | 33.5 | 45 | Make sure that your adjustments of the expected fire behavior are briefly talked about
| Fire Perimeter (ch) 0.5 hr |  |  |  |  | 34 | 40 | So that I know why your modeled fire behavior differes from what you planned for for resources.
| Fire Perimeter (ch) 1 hr |  |  |  |  | 69 | 80