## FuelModelParameters (hidden)
fuel model number | fuel model code | 1-hr fuel load | 10-hr fuel load | 100-hr fuel load | live herb fuel load | live woody fuel load | fuel model type | 1-hr surface area/vol ratio | herb. surface area/vol ratio | live woody surface area/vol ratio | Fuel Bed Depth | Dead fuel moisture of Ext. | dead fuel heat content | live fuel heat content | fuel model name
1 | 1 | 0.74 | 0 | 0 | 0 | 0 | N/A | 3500 | 9999 | 9999 | 1 | 12 | 8000 | 8000 | Short grass
2 | 2 | 2.0038 | 1.0019 | 0.50094 | 0.50094 | 0 | static | 3000 | 1500 | 9999 | 1 | 15 | 8000 | 8000 | Timber grass and understory
3 | 3 | 3.0056 | 0 | 0 | 1e-05 | 0 | N/A | 1500 | 9999 | 9999 | 2.5 | 25 | 8000 | 8000 | tall grass
4 | 4 | 5.0094 | 4.0075 | 2.0038 | 1e-05 | 5.0094 | N/A | 2000 | 9999 | 1500 | 6 | 20 | 8000 | 8000 | chaparral
5 | 5 | 1.0019 | 0.50094 | 0 | 1e-05 | 2.0038 | N/A | 2000 | 9999 | 1500 | 2 | 20 | 8000 | 8000 | brush
6 | 6 | 1.5028 | 2.5047 | 2.0038 | 1e-05 | 1e-05 | N/A | 1750 | 9999 | 9999 | 2.5 | 25 | 8000 | 8000 | dormant brush
7 | 7 | 1.1326 | 1.8731 | 1.5028 | 1e-05 | 0.37026 | N/A | 1750 | 9999 | 1500 | 2.5 | 40 | 8000 | 8000 | southern rough
8 | 8 | 1.5028 | 1.0019 | 2.5047 | 1e-05 | 1e-05 | N/A | 2000 | 9999 | 9999 | 0.2 | 30 | 8000 | 8000 | compact timber litter
9 | 9 | 2.9185 | 0.41382 | 0.15246 | 1e-05 | 1e-05 | N/A | 2500 | 9999 | 9999 | 0.2 | 25 | 8000 | 8000 | hardwood litter
10 | 10 | 3.0056 | 2.0038 | 5.0094 | 1e-05 | 2.0038 | N/A | 2000 | 9999 | 1500 | 1 | 25 | 8000 | 8000 | timber litter and understory
11 | 11 | 1.5028 | 4.5085 | 5.5103 | 1e-05 | 0 | N/A | 1500 | 9999 | 9999 | 1 | 15 | 8000 | 8000 | light slash
12 | 12 | 4.0075 | 14.0263 | 16.531 | 1e-05 | 0 | N/A | 1500 | 9999 | 9999 | 2.3 | 20 | 8000 | 8000 | medium slash
13 | 13 | 7.0132 | 23.0432 | 28.0526 | 1e-05 | 0 | N/A | 1500 | 9999 | 9999 | 3 | 25 | 8000 | 8000 | heavy slash
91 | NB1 | 0 | 0 | 0 | 0 | 0 | N/A | 9999 | 9999 | 9999 | N/A | N/A | N/A | N/A | water
92 | NB2 | 0 | 0 | 0 | 0 | 0 | N/A | 9999 | 9999 | 9999 | N/A | N/A | N/A | N/A | urban/developed
93 | NB3 | 0 | 0 | 0 | 0 | 0 | N/A | 9999 | 9999 | 9999 | N/A | N/A | N/A | N/A | bare ground
94 | NB4 | 0 | 0 | 0 | 0 | 0 | N/A | 9999 | 9999 | 9999 | N/A | N/A | N/A | N/A | agriculture
95 | NB5 | 0 | 0 | 0 | 0 | 0 | N/A | 9999 | 9999 | 9999 | N/A | N/A | N/A | N/A | snow/ice
101 | GR1 | 0.1 | 0 | 0 | 0.3 | 0 | dynamic | 2200 | 2000 | 9999 | 0.4 | 15 | 8000 | 8000 | Short, sparse dry climate grass
102 | GR2 | 0.1 | 0 | 0 | 1 | 0 | dynamic | 2000 | 1800 | 9999 | 1 | 15 | 8000 | 8000 | Low load dry climate grass
103 | GR3 | 0.1 | 0.4 | 0 | 1.5 | 0 | dynamic | 1500 | 1300 | 9999 | 2 | 30 | 8000 | 8000 | Low load very coarse humid climate grass
104 | GR4 | 0.25 | 0 | 0 | 1.9 | 0 | dynamic | 2000 | 1800 | 9999 | 2 | 15 | 8000 | 8000 | Moderate load dry climate grass
105 | GR5 | 0.4 | 0 | 0 | 2.5 | 0 | dynamic | 1800 | 1600 | 9999 | 1.5 | 40 | 8000 | 8000 | low load humid climate grass
106 | GR6 | 0.1 | 0 | 0 | 3.4 | 0 | dynamic | 2200 | 2000 | 9999 | 1.5 | 40 | 9000 | 9000 | moderate load humid climate grass
107 | GR7 | 1 | 0 | 0 | 5.4 | 0 | dynamic | 2000 | 1800 | 9999 | 3 | 15 | 8000 | 8000 | High load dry climate grass
108 | GR8 | 0.5 | 1 | 0 | 7.3 | 0 | dynamic | 1500 | 1300 | 9999 | 4 | 30 | 8000 | 8000 | High load very coarse humid climate grass
109 | GR9 | 1 | 1 | 0 | 9 | 0 | dynamic | 1800 | 1600 | 9999 | 5 | 40 | 8000 | 8000 | very high load humid climate grass
121 | GS1 | 0.2 | 0 | 0 | 0.5 | 0.65 | dynamic | 2000 | 1800 | 1800 | 0.9 | 15 | 8000 | 8000 | low load dry climate grass-shrub
122 | GS2 | 0.5 | 0.5 | 0 | 0.6 | 1 | dynamic | 2000 | 1800 | 1800 | 1.5 | 15 | 8000 | 8000 | moderate load dry climate grass-shrub
123 | GS3 | 0.3 | 0.25 | 0 | 1.45 | 1.25 | dynamic | 1800 | 1600 | 1600 | 1.8 | 40 | 8000 | 8000 | moderate load humid climate grass-shrub
124 | GS4 | 1.9 | 0.3 | 0.1 | 3.4 | 7.1 | dynamic | 1800 | 1600 | 1600 | 2.1 | 40 | 8000 | 8000 | high load humid climate grass-shrub
141 | SH1 | 0.25 | 0.25 | 0 | 0.15 | 1.3 | dynamic | 2000 | 1800 | 1600 | 1 | 15 | 8000 | 8000 | low load dry climate shrub
142 | SH2 | 1.35 | 2.4 | 0.75 | 0 | 3.85 | N/A | 2000 | 9999 | 1600 | 1 | 15 | 8000 | 8000 | moderate load dry climate shrub
143 | SH3 | 0.45 | 3 | 0 | 0 | 6.2 | N/A | 1600 | 9999 | 1400 | 2.4 | 40 | 8000 | 8000 | moderate load humid climate shrub
144 | SH4 | 0.85 | 1.15 | 0.2 | 0 | 2.55 | N/A | 2000 | 1800 | 1600 | 3 | 30 | 8000 | 8000 | low load humid climate timber-shrub
145 | SH5 | 3.6 | 2.1 | 0 | 0 | 2.9 | N/A | 750 | 9999 | 1600 | 6 | 15 | 8000 | 8000 | high load dry climate shrub
146 | SH6 | 2.9 | 1.45 | 0 | 0 | 1.4 | N/A | 750 | 9999 | 1600 | 2 | 30 | 8000 | 8000 | low load humid climate shrub
147 | SH7 | 3.5 | 5.3 | 2.2 | 0 | 3.4 | N/A | 750 | 9999 | 1600 | 6 | 15 | 8000 | 8000 | very high load dry climate shrub
148 | SH8 | 2.05 | 3.4 | 0.85 | 0 | 4.35 | N/A | 750 | 9999 | 1600 | 3 | 40 | 8000 | 8000 | high load humid climate shrub
149 | SH9 | 4.5 | 2.45 | 0 | 1.55 | 7 | dynamic | 750 | 1800 | 1500 | 4.4 | 40 | 8000 | 8000 | very high load humid climate shrub
161 | TU1 | 0.2 | 0.9 | 1.5 | 0.2 | 0.9 | dynamic | 2000 | 1800 | 1600 | 0.6 | 20 | 8000 | 8000 | light load dry climate timber-grass-shrub
162 | TU2 | 0.95 | 1.8 | 1.25 | 0 | 0.2 | N/A | 2000 | 9999 | 1600 | 1 | 30 | 8000 | 8000 | moderate load humid climate timber-shrub
163 | TU3 | 1.1 | 0.15 | 0.25 | 0.65 | 1.1 | dynamic | 1800 | 1600 | 1400 | 1.3 | 30 | 8000 | 8000 | moderate load humid climate timber-grass-shrub
164 | TU4 | 4.5 | 0 | 0 | 0 | 2 | N/A | 2300 | 9999 | 2000 | 0.5 | 12 | 8000 | 8000 | dwarf conifer with understory
165 | TU5 | 4 | 4 | 3 | 0 | 3 | N/A | 1500 | 9999 | 750 | 1 | 25 | 8000 | 8000 | very high load dry climate timber-shrub
181 | TL1 | 1 | 2.2 | 3.6 | 0 | 0 | N/A | 2000 | 9999 | 9999 | 0.2 | 30 | 8000 | 8000 | Low load compact conifer litter
182 | TL2 | 1.4 | 2.3 | 2.2 | 0 | 0 | N/A | 2000 | 9999 | 9999 | 0.2 | 25 | 8000 | 8000 | low load broadleaf litter
183 | TL3 | 0.5 | 2.2 | 2.8 | 0 | 0 | N/A | 2000 | 9999 | 9999 | 0.3 | 20 | 8000 | 8000 | moderate load conifer litter
184 | TL4 | 0.5 | 1.5 | 4.2 | 0 | 0 | N/A | 2000 | 9999 | 9999 | 0.4 | 25 | 8000 | 8000 | Small downed logs
185 | TL5 | 1.15 | 2.5 | 4.4 | 0 | 0 | N/A | 2000 | 9999 | 1600 | 0.6 | 25 | 8000 | 8000 | high load conifer litter
186 | TL6 | 2.4 | 1.2 | 1.2 | 0 | 0 | N/A | 2000 | 9999 | 9999 | 0.3 | 25 | 8000 | 8000 | moderate load broadleaf litter
187 | TL7 | 0.3 | 1.4 | 8.1 | 0 | 0 | N/A | 2000 | 9999 | 9999 | 0.4 | 25 | 8000 | 8000 | Large downed logs
188 | TL8 | 5.8 | 1.4 | 1.1 | 0 | 0 | N/A | 1800 | 9999 | 9999 | 0.3 | 35 | 8000 | 8000 | long-needle litter
189 | TL9 | 6.65 | 3.3 | 4.15 | 0 | 0 | N/A | 1800 | 9999 | 1600 | 0.6 | 35 | 8000 | 8000 | very high load broadleaf litter
201 | SB1 | 1.5 | 3 | 11 | 0 | 0 | N/A | 2000 | 9999 | 9999 | 1 | 25 | 8000 | 8000 | low load activity fuel
202 | SB2 | 4.5 | 4.25 | 4 | 0 | 0 | N/A | 2000 | 9999 | 9999 | 1 | 25 | 8000 | 8000 | moderate load activity or low load blowdown
203 | SB3 | 5.5 | 2.75 | 3 | 0 | 0 | N/A | 2000 | 9999 | 9999 | 1.2 | 25 | 8000 | 8000 | high load activity fuel or moderate load blowdown
204 | SB4 | 5.25 | 3.5 | 5.25 | 0 | 0 | N/A | 2000 | 9999 | 9999 | 2.7 | 25 | 8000 | 8000 | high load blowdown

## data tables (hidden)
15
5 |  | Fuel model
| 2.5533 | 1 | 29 | 41 | 25 | 1 | 1 | 1 | 1
| 0 | #DIV/0! | 1.9464 | 3.2584 | 1.732 | #DIV/0! | #DIV/0! | #DIV/0! | #DIV/0!
| 0.5 | #DIV/0! | 2.3136 | 4.0461 | 2.211 | #DIV/0! | #DIV/0! | #DIV/0! | #DIV/0!
| 1 | #DIV/0! | 2.7942 | 4.8333 | 2.8373 | #DIV/0! | #DIV/0! | #DIV/0! | #DIV/0!
| 1.5 | #DIV/0! | 3.2747 | 5.5507 | 3.4509 | #DIV/0! | #DIV/0! | #DIV/0! | #DIV/0!
| 2 | #DIV/0! | 3.7375 | 6.2084 | 4.0348 | #DIV/0! | #DIV/0! | #DIV/0! | #DIV/0!
| 2.5 | #DIV/0! | 4.1802 | 6.8179 | 4.5899 | #DIV/0! | #DIV/0! | #DIV/0! | #DIV/0!
| 3 | #DIV/0! | 4.6041 | 7.3881 | 5.1195 | #DIV/0! | #DIV/0! | #DIV/0! | #DIV/0!
| 3.5 | #DIV/0! | 5.011 | 7.9256 | 5.6271 | #DIV/0! | #DIV/0! | #DIV/0! | #DIV/0!
| 4 | #DIV/0! | 5.4028 | 8.4356 | 6.1156 | #DIV/0! | #DIV/0! | #DIV/0! | #DIV/0!
| 4.5 | #DIV/0! | 5.7811 | 8.9218 | 6.5873 | #DIV/0! | #DIV/0! | #DIV/0! | #DIV/0!
| 5 | #DIV/0! | 6.1475 | 9.3875 | 7.0443 | #DIV/0! | #DIV/0! | #DIV/0! | #DIV/0!
| 5.5 | #DIV/0! | 6.503 | 9.835 | 7.4881 | #DIV/0! | #DIV/0! | #DIV/0! | #DIV/0!
| 6 | #DIV/0! | 6.8487 | 10.2665 | 7.9201 | #DIV/0! | #DIV/0! | #DIV/0! | #DIV/0!
| 6.5 | #DIV/0! | 7.1856 | 10.6835 | 8.3414 | #DIV/0! | #DIV/0! | #DIV/0! | #DIV/0!
| 7 | #DIV/0! | 7.5143 | 11.0875 | 8.7529 | #DIV/0! | #DIV/0! | #DIV/0! | #DIV/0!
| 7.5 | #DIV/0! | 7.8356 | 11.4797 | 9.1556 | #DIV/0! | #DIV/0! | #DIV/0! | #DIV/0!
| 8 | #DIV/0! | 8.15 | 11.8611 | 9.5501 | #DIV/0! | #DIV/0! | #DIV/0! | #DIV/0!
| 8.5 | #DIV/0! | 8.4581 | 12.2325 | 9.937 | #DIV/0! | #DIV/0! | #DIV/0! | #DIV/0!
| 9 | #DIV/0! | 8.7602 | 12.5948 | 10.3168 | #DIV/0! | #DIV/0! | #DIV/0! | #DIV/0!
| 9.5 | #DIV/0! | 9.0568 | 12.9486 | 10.6901 | #DIV/0! | #DIV/0! | #DIV/0! | #DIV/0!
| 10 | #DIV/0! | 9.3482 | 13.2946 | 11.0573 | #DIV/0! | #DIV/0! | #DIV/0! | #DIV/0!
| 10.5 | #DIV/0! | 9.6348 | 13.6331 | 11.4188 | #DIV/0! | #DIV/0! | #DIV/0! | #DIV/0!
| 11 | #DIV/0! | 9.9168 | 13.9648 | 11.7748 | #DIV/0! | #DIV/0! | #DIV/0! | #DIV/0!
| 11.5 | #DIV/0! | 10.1944 | 14.29 | 12.1258 | #DIV/0! | #DIV/0! | #DIV/0! | #DIV/0!
| 12 | #DIV/0! | 10.468 | 14.6091 | 12.4719 | #DIV/0! | #DIV/0! | #DIV/0! | #DIV/0!
| 12.5 | #DIV/0! | 10.7378 | 14.9225 | 12.8135 | #DIV/0! | #DIV/0! | #DIV/0! | #DIV/0!
| 13 | #DIV/0! | 11.0038 | 15.2304 | 13.1507 | #DIV/0! | #DIV/0! | #DIV/0! | #DIV/0!
| 13.5 | #DIV/0! | 11.2664 | 15.5332 | 13.4839 | #DIV/0! | #DIV/0! | #DIV/0! | #DIV/0!
| 14 | #DIV/0! | 11.5257 | 15.8312 | 13.813 | #DIV/0! | #DIV/0! | #DIV/0! | #DIV/0!
| 14.5 | #DIV/0! | 11.7817 | 16.1244 | 14.1385 | #DIV/0! | #DIV/0! | #DIV/0! | #DIV/0!
| 15 | #DIV/0! | 12.0348 | 16.4133 | 14.4603 | #DIV/0! | #DIV/0! | #DIV/0! | #DIV/0!
| 15.5 | #DIV/0! | 12.2849 | 16.6979 | 14.7788 | #DIV/0! | #DIV/0! | #DIV/0! | #DIV/0!
| 16 | #DIV/0! | 12.5322 | 16.9786 | 15.0939 | #DIV/0! | #DIV/0! | #DIV/0! | #DIV/0!
| 16.5 | #DIV/0! | 12.7769 | 17.2553 | 15.4059 | #DIV/0! | #DIV/0! | #DIV/0! | #DIV/0!
| 17 | #DIV/0! | 13.019 | 17.5284 | 15.7148 | #DIV/0! | #DIV/0! | #DIV/0! | #DIV/0!
| 17.5 | #DIV/0! | 13.2586 | 17.7979 | 16.0209 | #DIV/0! | #DIV/0! | #DIV/0! | #DIV/0!
| 18 | #DIV/0! | 13.4959 | 18.0641 | 16.3241 | #DIV/0! | #DIV/0! | #DIV/0! | #DIV/0!
| 18.5 | #DIV/0! | 13.7309 | 18.3269 | 16.6246 | #DIV/0! | #DIV/0! | #DIV/0! | #DIV/0!
| 19 | #DIV/0! | 13.9636 | 18.5867 | 16.9225 | #DIV/0! | #DIV/0! | #DIV/0! | #DIV/0!
| 19.5 | #DIV/0! | 14.1942 | 18.8434 | 17.2179 | #DIV/0! | #DIV/0! | #DIV/0! | #DIV/0!
| 20 | #DIV/0! | 14.4228 | 19.0972 | 17.5108 | #DIV/0! | #DIV/0! | #DIV/0! | #DIV/0!

## calcs I (hidden)
cured: | 100% | Wo (t/ac) | Transferred Wo (t/ac) | adjusted Wo (t/ac) | adjusted Wo (lb/ft2) | SAV | surface area | weight factor | Exp wt. Factor | Exp wt. Factor 2 | fuel moisture |  |  | subclass weighting factor |  |  |  |  | subclass net load
FMIDlow | 15 | [10 empty] | Qig | Wn | 1 | 2 | 3 | 4 | 5 | 1 | 2 | 3 | 4 | 5
dead | herbaceous |  | 0.3 | 0.3 | 0.013773 | 2000 | 27.546 | 0.73171 | 0.93333 | 0.93333 | 3 | 283.48 | 0.013009 | 0.73171 | 0 | 0 | 0 | 0 | 0.013009 | 0 | 0 | 0 | 0
| 1-hr | 0.1 | 0.1 | 0.1 | 0.004591 | 2200 | 10.1002 | 0.26829 | 0.9392 | 0.9392 | 3 | 283.48 | 0.0043362 | 0.26829 | 0 | 0 | 0 | 0 | 0.0043362 | 0 | 0 | 0 | 0
| 10-hr | 0 | 0 | 0 | 0 | 109 | 0 | 0 | 0.28194 | 0.28194 | 5 | 305.8 | 0 | 0 | 0 | 0 | 0 | 0 | 0 | 0 | 0 | 0 | 0
| 100-hr | 0 | 0 | 0 | 0 | 30 | 0 | 0 | 0.010052 | 0.010052 | 5 | 305.8 | 0 | 0 | 0 | 0 | 0 | 0 | 0 | 0 | 0 | 0 | 0
| dead total | 0.1 | 0.4 | 0.4 | 0.018364 | 2053.6585 | 37.6462 | 1 | XXXXXXXX | XXXXXXXX | 3 | XXXXXXXX | 0.017345 | 1 | 0 | 0 | 0 | 0 | 0.017345 | 0 | 0 | 0 | 0
live | herbaceous | 0.3 | 0 | 0 | 0 | 2000 | 0 | 0 | 0.7788 | 0.93333 | 30 | 584.8 | 0 | 0 | 0 | 0 | 0 | 0 | 0 | 0 | 0 | 0 | 0
| woody | 0 | 0 | 0 | 0 | 9999 | 0 | 0 | 0.95122 | 0.98629 | 60 | 919.6 | 0 | 0 | 0 | 0 | 0 | 0 | 0 | 0 | 0 | 0 | 0
| live total | 0.3 | 0 | 0 | 0 | 0 | 1e-07 | 2.6563e-09 | XXXXXXXX | XXXXXXXX | 0 | XXXXXXXX | 0 | 0 | 0 | 0 | 0 | 0 | 0 | 0 | 0 | 0 | 0
total | total | 0.4 | 0.4 | 0.4 | 0.018364 | 2053.6585 | XXXXXXXX | XXXXXXXX | XXXXXXXX | XXXXXXXX | XXXXXXXX | XXXXXXXX | 0.017345
Note on D1: Load transferred per dynamic fuel modeling
Note on E1: Wo adjusted for the load and depth multiplier.
Note on F1: converted to lb/ft2 from tons/acre.

## calcs II (hidden)
| Fmlow | 1
fuel bed depth | 0.4 | 1
extinction moisture content | 0.15 | 1
bulk density | 0.04591 | 1
heat content | 8000 | 1
packing ratio | 0.0014347 | 1
Vel max | 15.4515
Bopt | 0.0064887
A | 0.31816
ns | 0.4174
C | 0.0010976
B | 1.5531
E | 0.34207
Enum | 0.93501
pfr | 0.034206
BBopt | 0.22111
orv | 12.2482
Mfl
Wprime | 0%
Mprimedead | 0.03
Mxl1 | -22.6%
Mxl | 15%
dead fuel moisture content | 0.03
moisture ratio | 0.2
moisture dampening coefficient | 0.65824
livemratio | 0
nmlive | 1
EQig | 265.0261
Reaction intensity | 466.943
Residence time (min) | 0.18698
Heat per unit area (BTU/ft2) | 87.3106
Available fuel | 0.010914
Percent avail. | 59.43%
NWNS rate of spread (m/min) | 0.4001
slope factor | 0
wind limit (max MFWS, ft/min) | 420.2487
wind/slope factor maximum | 21.8365
wind factor | 23.451
wind/slope factor | 21.8365
headfire spread rate (ch/hr) | 27.2513
Fireline intensity (BTU/ft-sec) | 43.5417
flame length (ft) | 2.5533
HPA (BTU/ft2) | 87.3106

## options (hidden)
INPUTunits | 1 | 1 | feet | 3.281 |  |  |  | deg2pi | 57.2958
|  | 2 | meters | 1
[8 empty] | CBDmult | 0.062428
WINDspeed | 1 | 1 | mi/hr | 88 |  |  |  | CBHmult | 3.281
|  | 2 | km/hr | 54.6805 |  |  |  | Hcrownmult | 0.43027
|  | 3 | m/min | 3.2808 |  |  |  | ROSmult | 2.9826
[8 empty] | HPAmult | 1
WINDunits | 1 | 1 | mi/hr |  |  |  |  | Imult | 3.459
|  | 2 | km/hr |  |  |  |  | SHmult | 1
|  | 3 | m/min |  |  |  |  | WINDmult | 1
[8 empty] | INDEXmult | 1
CBDunits | 1 | 1 | kg/m3 | 0.062428 |  |  |  | CROWNfuelmult | 0.20482
|  | 2 | lbs/ft3 | 1
OUTPUTunits | 1 | 1 | Standard output in English units | 3.281 | 0.28909 | 1
|  | 2 | Standard output in metric units | 1 | 1 | 11.34
ROSunits | 1 | 1 | chains/hr | 2.9826 | Spread rate: chains/hr
|  | 2 | feet/min | 3.281 | Spread rate: feet/min
|  | 3 | miles/hr | 0.037282 | Spread rate: miles/hr
|  | 4 | meters/min | 1 | Spread rate: meters/min
|  | 5 | meters/hr | 60 | Spread rate: meters/hr
|  | 6 | km/hr | 0.06 | Spread rate: km/hr
MAPunits | 1 | 1 | inches | 39.37
|  | 2 | millimeters | 1000
|  | 3 | centimeters | 100
TEMPunits | 1 | 1 | Farenheit
|  | 2 | Celsius
Hcrownunits | 2 | 1 | btu/lb
|  | 2 | kJ/kg
CFBform | 2 | 1 | straight line equation form | straight-line CFB form
|  | 2 | exponential equation form | exponential CFB form
FIREshape | 1 | 1 | no wind / no slope
|  | 2 | elliptical dimension
Output | 7 | 1 | final rate of spread
|  | 2 | Low potential spread rate
|  | 3 | High potential spread rate
|  | 4 | crown fraction burned
|  | 5 | heat per unit area
|  | 6 | fireline intensity
|  | 7 | flame length
FME | 2 | 1 | Foliar Moisture Effect: ENABLED
|  | 2 | Foliar Moisture Effect: DISABLED
CROWNfire | 2 | 1 | NEVER crown fire | Crown fire: NEVER
|  | 2 | ENABLED | Crown fire: ENABLED
Projection | 1 | 1 | SLOPE
|  | 2 | HORIZONTAL
Scenario | 3 | 1 | Scenario A
|  | 2 | Scenario B
|  | 3 | Scenario C
CFBunits | 2 | 1 | Crown Fraction Burned in: FRACTION
|  | 2 | Crown Fraction Burned in: PERCENT
Intensityunits | 2 | 1 | Fireline intensity (BTU/ft-sec)
|  | 2 | Fireline intensity (kW/m)
HPAunits | 2 | 1 | HPA (BTU/sq. ft.)
|  | 2 | HPA (kJ/sq. m)
FUELload | 4 | 1 | tons/acre
|  | 2 | lbs/ft2
|  | 3 | Mg/ha
|  | 4 | kg/m2
NEWmodelunits | 1 | 1 | English units
|  | 2 | SI units
Sdistance | 2 | 1 | miles
|  | 2 | chains
|  | 3 | yards
|  | 4 | meters
|  | 5 | kilometers
time | 3 | 1 | after 1 hour
|  | 2 | after 2 hours
|  | 3 | after 3 hours
|  | 4 | after 4 hours
|  | 5 | after 5 hours
Pjheight | 2 | 1 | feet
|  | 2 | meters
SIMT | 3 | 1 | shrub-canopy fire
|  | 2 | conifer crown fire
|  | 3 | simple surface fire
FMCDlow |  | 101
15
FMCDhigh |  | #REF!
FMID |  | 1 | blank | 91
|  | 2 | 1 | 1
|  | 3 | 2 | 2
|  | 4 | 3 | 3
|  | 5 | 4 | 4
|  | 6 | 5 | 5
|  | 7 | 6 | 6
|  | 8 | 7 | 7
|  | 9 | 8 | 8
|  | 10 | 9 | 9
|  | 11 | 10 | 10
|  | 12 | 11 | 11
|  | 13 | 12 | 12
|  | 14 | 13 | 13
|  | 15 | GR1 | 101 |  | 101 | GR1
|  | 16 | GR2 | 102 |  | 102 | GR2
|  | 17 | GR3 | 103 |  | 103 | GR3
|  | 18 | GR4 | 104 |  | 104 | GR4
|  | 19 | GR5 | 105 |  | 105 | GR5
|  | 20 | GR6 | 106 |  | 106 | GR6
|  | 21 | GR7 | 107 |  | 107 | GR7
|  | 22 | GR8 | 108 |  | 108 | GR8
|  | 23 | GR9 | 109 |  | 109 | GR9
|  | 24 | GS1 | 121 |  | 121 | GS1
|  | 25 | GS2 | 122 |  | 122 | GS2
|  | 26 | GS3 | 123 |  | 123 | GS3
|  | 27 | GS4 | 124 |  | 124 | GS4
|  | 28 | SH1 | 141 |  | 141 | SH1
|  | 29 | SH2 | 142 |  | 142 | SH2
|  | 30 | SH3 | 143 |  | 143 | SH3
|  | 31 | SH4 | 144 |  | 144 | SH4
|  | 32 | SH5 | 145 |  | 145 | SH5
|  | 33 | SH6 | 146 |  | 146 | SH6
|  | 34 | SH7 | 147 |  | 147 | SH7
|  | 35 | SH8 | 148 |  | 148 | SH8
|  | 36 | SH9 | 149 |  | 149 | SH9
|  | 37 | TU1 | 161 |  | 161 | TU1
|  | 38 | TU2 | 162 |  | 162 | TU2
|  | 39 | TU3 | 163 |  | 163 | TU3
|  | 40 | TU4 | 164 |  | 164 | TU4
|  | 41 | TU5 | 165 |  | 165 | TU5
|  | 42 | TL1 | 181 |  | 181 | TL1
|  | 43 | TL2 | 182 |  | 182 | TL2
|  | 44 | TL3 | 183 |  | 183 | TL3
|  | 45 | TL4 | 184 |  | 184 | TL4
|  | 46 | TL5 | 185 |  | 185 | TL5
|  | 47 | TL6 | 186 |  | 186 | TL6
|  | 48 | TL7 | 187 |  | 187 | TL7
|  | 49 | TL8 | 188 |  | 188 | TL8
|  | 50 | TL9 | 189 |  | 189 | TL9
|  | 51 | SB1 | 201 |  | 201 | SB1
|  | 52 | SB2 | 202 |  | 202 | SB2
|  | 53 | SB3 | 203 |  | 203 | SB3
|  | 54 | SB4 | 204 |  | 204 | SB4
|  | 55 | blank | 91
Output | 2
|  | 1 | rate of spread, ch/hr
|  | 2 | flame length, ft
|  | 3 | heat per unit area, BTU/ft2
|  | 4 | fireline intensity, BTU/ft-sec
DS | 1 | 1 | 3,4,5% dead moisture | 3 | 5 | 5
|  | 2 | 6,7,8% dead moisture | 6 | 7 | 8
|  | 3 | 9,10,11% moisture | 9 | 10 | 11
|  | 4 | 12,13,14% moisture | 12 | 13 | 14
LS | 1 | 1 | 30% herb; 60% woody | 30 | 60
|  | 2 | 60% herb; 90% woody | 60 | 90
|  | 3 | 90% herb; 120% woody | 90 | 120
|  | 4 | 120% herb; 150% woody | 120 | 150
|  | 1 | 3
|  | 10 | 5
|  | 100 | 5
|  | LH | 30
|  | LW | 60
slope | 1 | 1 | slope = 0% | 0
|  | 2 | slope = 20% | 20
|  | 3 | slope = 40% | 40
|  | 4 | slope = 60% | 60
|  | 5 | slope = 80% | 80
|  | 6 | slope = 100% | 100
SLOPE |  |  | 0
WDIR | 1 | 1 | upslope | 0
|  | 2 | quarter-upslope | 45
|  | 3 | cross-slope | 90
|  | 4 | quarter downslope | 135
|  | 5 | downslope | 180
WDIR |  |  | 0

## constants (hidden)
MNFR | 0.0555 | mineral fraction
EMFR | 0.01 | effective mineral fraction
PDEN | 32 | particle density | lbs/ft3